## 請根據你生成的bom表，加入電阻和電容
Num | Part | Manufacturer / Part Number | Key Specification | Role in Project | Unit Price (NT) | Quantity (PCS) | Total Cost (NT) | Reference Website
A. Core Processing & Sensing
1 | ESP32 Microcontroller | Espressif / ESP32-WROOM-32E | CPU: Xtensa 32-bit LX6 Dual-Core；Connectivity: Wi-Fi & Bluetooth；Flash: 4MB | Core controller for data processing, communication, and hardware management. | 255 | 1 | 255 | ESP32
2 | Weight Sensor | HX711 + Load Cell | Capacity: 5kg (or 10kg)；ADC: 24-bit (HX711 Chip)；Accuracy: ±0.01% | Measures the weight of items on the coaster for smart input. | 25 | 1 | 25 | Weight Sensor
B. Output & Input
3 | LED Light Strip | WS2812B (Addressable LED) | Type: WS2812B；Voltage: 5V DC；LED Count: 3-5 LEDs | Provides visual feedback to indicate hydration status (e.g., Green for OK, Blue for low). | 6 | 1 | 6 | LED Light Strip
4 | Button | Tactile Switch | Type: Momentary Switch; Dimension: 12x12mm | Provides manual input interface for reset or function switching. | 8 | 1 | 8 | Button
C. Passive Components
5 | Pull-up/Down Resistor | YAGEO / 0402/0603 | Resistance: 10 k$\Omega$ (or 4.7 k$\Omega$)；Power: 1/4W；Tolerance: ±5% | Ensures stable logic levels for the button and sensor I/O pins, preventing signal floating. | 0.5 | 2 | 1 | N/A
6 | Decoupling Capacitor | Murata / C0G Dielectric | Capacitance: 0.1 μF (100nF)；Voltage: 10V (or higher)；Type: Ceramic | Filters high-frequency noise near the microcontroller's power pins for stable chip operation. | 1 | 2 | 2 | N/A
7 | Bulk Capacitor | Nichicon / Electrolytic | Capacitance: 100 μF - 470 μF；Voltage: 6.3V (or higher)；Type:Electrolytic | Provides large instantaneous current for LED changes and filters low-frequency ripple on the main power line. | 3 | 1 | 3 | N/A
D. Mechanical & Others
8 | Bakelite Board | Generic | Material: Phenolic Resin; Dimension: 100x100mm; Feature: Insulating | Serves as the main stable and insulating base of the coaster. | 25 | 1 | 25 | Bakelite Board
9 | Wires & Connectors | Dupont Jumper Wires | Gauge: 24AWG; Type: M-M / M-F | Used for connecting the main board and peripheral components. | 10 | 1 | 10 | N/A
10 | USB Power Cable | USB-C / Micro-USB Cable | Rating: 5V DC; Current: 1A (Min.) | Power source for the project. | 20 | 1 | 20 | N/A
[6 empty] | Total Cost: | 355 NT